## Squad 53
UCFD Hose Pressure Chart Squad 53
Preconnects | [9 empty] | Capacity: 1000 Gallon Tank 1500 GPM Pump Pump Residual Pressure = 20 psi minimum Change from Pressure to Volume if expecting > 1000 GPM, prior to pumping if possible. Change with Pump pressure < 50 psi.
Preconnect Details |  | Front Jumpline | Crosslay 1 | Crosslay 2 | 3" Left Rear #1 | 3" Left Rear #2 | 2.5" Crosslay | 3" Right Rear Discharge | Deck Gun (Master Stream)
Nozzle Type |  | Fog | Fog | Fog | Smooth | Fog | Fog | WYE | Smooth
Nozzle Pressure |  | 100 | 100 | 100 | 50 | 100 | 100 |  | 80
Appliance |  | 0 | 0 | 0 | 10 | 10 | 0 | 10
Hose Dia (in) |  | 13/4 | 13/4 | 13/4 | 13/4 | 13/4 | 21/2 | 3 |  | Hose Diameter (in)
Length (Ft) |  | 100 | 200 | 200 | 250 | 250 | 200 | 0 |  | 11/2 | 13/4 | 21/2 | 3 | 4
Flow (GPM) | Tank Empty in Minutes | Pump Pressure (PSI) per Preconnect Hose | [7 empty] | Pressure Loss (PSI) per 100' Hose
100 | 10 | 112 | 124 | 124 | 90 | 140 | 106 |  |  | 25 | 12 | 3 | 1
150 | 6.6667 | 126 | 152 | 152 | 125 | 175 | 112 |  |  | 54 | 26 | 6 | 2
175 | 5.7143 | 134 | 168 | 168 | 145 | 195 | 116 |  |  |  | 34 | 8 | 3
200 | 5 | 145 | 190 | 190 | 172.5 | 222.5 | 120 |  |  |  | 45 | 10 | 4
250 | 4 | 170 | 240 | 240 | 235 | 285 | 130 |  |  |  | 70 | 15 | 6
300 | 3.3333 | 195 | 290 | 290 | 297.5 |  | 142 | 10+ hose & nozzle loss |  |  | 95 | 21 | 8 | 2
400 | 2.5 | 300 MAX | 300 MAX | 300 MAX | 300 MAX | 300 MAX | 172 | 10+ hose & nozzle loss |  |  |  | 36 | 14 | 3
500 | 2 | [5 empty] | 210 | 10+ hose & nozzle loss | 80 Red 1 3/8" |  |  | 55 | 21 | 5
600 | 1.6667 | [5 empty] | 300 MAX | 10+ hose & nozzle loss | 80 Yellow 1 1/2" |  |  |  | 30 | 7
800 | 1.25 | [6 empty] | 10+ hose & nozzle loss | 80 GREEN 1 3/4" |  |  |  | 41 | 10
1000 | 1 | [7 empty] | 80 Blue 2" |  |  |  |  | 19
1200 | 0.83333 | [12 empty] | 28
1500 | 0.66667 | [6 empty] | 300 MAX | [5 empty] | 43
[10 empty] | 300 MAX | 300 MAX | 300 MAX | 300 MAX | 200 MAX
Add Hose to Preconnect: |  |  | Pump Pressure = Preconnect Pump Pressure + Additional Hose Pressure
Ex: Add 100 ft to Number 1 Crosslay maintaining 200 GPM increases pressure by 45 psi to (190+45) 235 psi.
High Rise Pack: |  | Pump pressure = 200 psi + Feed Line Pressure
High Rise Kit: 200 psi = Fog Nozzle (100 psi)+ 200ft of 1.75 Hose (2 x 45 psi) + Applicance (10 psi)
Additions: |  | Elevation rise: + 5 psi for every 10 ft | [5 empty] | Nozzles: | Fog: Add 100 psi
|  | Appliance: + 10 psi for each | [6 empty] | Hand Held Smooth: Add 50 psi
Master Stream Smooth: Add 80 psi
Subtractions: |  | Elevation decrease: -5 psi for every 10 ft | [6 empty] | Bresnan (Cellar): Add 50 psi

## Calculations
Calculate Pump Pressure: |  |  |  | Pump Operator: |  |  |  |  | Date:
Pump Relay:
Example:
| Ask Receiving Pump Operator for flow rate in GPM. |  |  |  |  | gpm |  | 500 | gpm
| Hose Loss/100 ft at GPM |  |  |  |  | psi/100 ft |  | 21 | psi/100 ft
| Number of 100 ft lengths |  |  | X |  |  | X | 2
| Total Hose pressure loss |  |  |  |  | psi |  | 42 | psi
| Number of Appliances (10 psi each) |  |  | + | 10 | psi | + | 10 | psi
| Residual Pressure needed at Receiving Pump |  |  | + | 20 | psi | + | 20 | psi
| Source Pump Pressure |  |  |  |  | psi |  | 72 | psi
Siamese:
Example:
| Hose 1 Length |  |  |  |  | ft |  | 600 | ft
| Hose 2 Length |  |  | + |  | ft | + | 800 | ft
| Total Hose Length |  |  |  |  | ft |  | 1400 | ft
[5 empty] | / 2 |  |  | / 2
| Average Hose Length |  |  |  |  | ft |  | 700 | ft
| Total Flow Rate |  |  |  |  | gpm |  | 500 | gpm
[5 empty] | / 2 |  |  | / 2
| Flow Rate per Hose |  |  |  |  | gpm |  | 250 | gpm
| Hose Pressure Loss/100 ft | [6 empty] | For 3 inch hose: 6 psi/100 ft
| Total Hose Pressure Loss = |  | Avg Hose Length x Hose Pressure Loss |  |  |  |  | 700 x 6/100
[6 empty] | psi |  | 42 | psi
Pump Pressure = Nozzle Pressure + Hose Pressure + Appliance (10 psi)
|  | Nozzle Pressure |  |  |  | psi |  | 80 | psi
|  | Hose Pressure |  |  |  | psi |  | 42 | psi
|  | Appliance (10 psi each) |  |  |  | psi |  | 10 | psi
|  | Total Pump Pressure |  | + |  | psi | + | 132 | psi
Wyed Hoselines:
Example:
| Total Flow Rate |  |  |  |  | gpm |  | 2 nozzles at 200 gpm each = 400 gpm
Wyed Hose:
|  | Hose 1 Length |  |  |  | ft |  | 200 | ft
|  | Hose 2 Length |  |  |  | ft |  | 300 | ft
|  | Total Wyed Hose Length |  | + |  | ft | + | 500 | ft
[5 empty] | / 2 |  |  | / 2
|  | Average Wyed Hose Length |  |  |  | ft |  | 250 | ft
|  | Wyed Hose Flow Rate (1/2 total GPM) |  |  |  | gpm |  | 200 | gpm
|  | Wyed Hose Pressure Loss/100 ft of hose | [6 empty] | For 1.75 inch hose: 45 psi/100 ft
|  |  | Avg Wyed Hose Length x Hose Pressure |  |  |  |  | 250 x 45/100
|  | Wyed Hose Pressure Loss |  |  |  | psi |  | 112.5 | psi
Straight Hose:
|  | Hose 3 Length |  |  |  | ft |  | 200 ft | ft
|  | Total Flow Rate |  |  |  | gpm |  | 400 | gpm
|  | Hose Pressure Loss/100 ft of hose | [5 empty] | 14 psi/100 ft
|  | Total Hose Pressure Loss |  |  |  | psi |  | 28 | psi
Pump pressure = nozzle pressure + wyed hose pressure + straight hose pressure + appliance
|  | Nozzle Pressure |  |  |  | psi |  | 100 | psi
|  | Wyed Hose Pressure |  |  |  | psi |  | 112.5 | psi
|  | Straight Hose Pressure |  |  |  | psi |  | 28 | psi
|  | Appliance (10 psi each) |  | + |  | psi | + | 10 | psi
|  | Total Pump Pressure |  |  |  | psi |  | 250.5 | psi
Hose 3 200 ft 3 inch hose
Hose 1 600 ft 3 inch hose
Hose 2 800 ft 3 inch hose
Master Stream Nozzle (80 psi)
Pump
Hose 1 200 ft 1.75 inch hose
Applicance (10 psi)
Fog Nozzle (100 psi)
Hose 2 300 ft 1.75 inch hose
Fog Nozzle (100 psi)
Pump
Source Pump
Receiving Pump
200 ft 3 inch hose
Appliance (10 psi)